## BOM_PartType-PSU_Cd_PowerBoard
Comment | Description | Designator | Quantity
4.7 uF (1210) | CAP CER 4.7UF 50V 10% X7R 1210 | C000, C001, C100, C110, C120, C130, C140, C400 | 8
| CAP CER 330PF 50V 10% X7R 0603 | C101, C111, C121, C131, C141 | 5
330pF | CAP CER 330PF 50V 10% X7R 0603 | C102, C132, C142 | 3
0.47uF (0805) | Multilayer Ceramic Capacitor, GRM Series, 0.47 F, 10%, X7R, 50 V, 0805 [2012 Metric] | C103, C123, C133, C143 | 4
100pF | CAP CER 330PF 50V 10% X7R 0603 | C104, C107, C114, C117, C124, C127, C134, C137, C144, C147, C200, C203 | 12
0.1uF | CAP CER 330PF 50V 10% X7R 0603 | C105, C108, C115, C118, C125, C128, C135, C138, C145, C148, C201, C204 | 12
22uF, 1210 | CAP CER 22UF 10V 10% X5R 1210 | C106, C109, C136, C139, C146, C149, C202, C205 | 8
680pF | CAP CER 330PF 50V 10% X7R 0603 | C112, C122 | 2
1uF (0805) | Multilayer Ceramic Capacitor, GRM Series, 0.47 F, 10%, X7R, 50 V, 0805 [2012 Metric] | C113 | 1
47uF, 1210 | CAP CER 22UF 10V 10% X5R 1210 | C116, C119, C126, C129 | 4
0.1 uF | Multilayer Ceramic Capacitor, 0.1 F, 10%, X7R, 50 V, 0603 [1608 Metric] | C300, C303, C305, C308, C310, C313, C315, C318, C320, C323, C325, C328, C330, C333, C335, C338, C340, C343, C345, C348, C350, C353, C403 | 23
AVX 22201C106MAT2A | AVX 1μF Multilayer Ceramic Capacitor (MLCC) 100 V dc ±10% X7R Dielectric Standard Series Max. Op. Temp. +125°C | C301, C306, C311, C316, C321, C326, C331, C336, C341, C346, C351 | 11
100 uF | Samsung Electro-Mechanics 100F 20% 10 V X5R Dielectric SMD Ceramic Multilayer Capacitor 1210 | C302, C307, C312, C317, C322, C327, C332, C337, C342, C347, C352 | 11
100 pF | Multilayer Ceramic Capacitor, 0.1 F, 10%, X7R, 50 V, 0603 [1608 Metric] | C304, C309, C314, C319, C324, C329, C334, C339, C344, C349, C354, C402 | 12
0.047 uF | Multilayer Ceramic Capacitor, 0.1 F, 10%, X7R, 50 V, 0603 [1608 Metric] | C401 | 1
2.2 uF (1210) | CAP CER 4.7UF 50V 10% X7R 1210 | C404 | 1
SURS8360BT3G | Surface Mount Ultrafast Power Rectifier, 2-Pin SMB, Pb-Free, Tape and Reel | D000 | 1
MBR0540 | MBR0540 Series 610 mV 500 mA 40 V Max Reverse Voltage Schottky Rectifier-SOD-123 | D100 | 1
MBRM130 | Schottky Power Rectifier, 2-Pin Powermite, Pb-Free, Tape and Reel | D400 | 1
Würth Elektronik 7443551221 | Inductor SMD high current WE-HCI 22uH | L000 | 1
4.7uH (Sumida CDRH8D28NP) | Ind Power Shielded Wirewound 3.3uH 30% 100KHz Ferrite 6A Carrier T/R | L100, L102, L106, L108 | 4
3.3uH (Sumida CDRH8D28NP) | Ind Power Shielded Wirewound 3.3uH 30% 100KHz Ferrite 6A Carrier T/R | L104 | 1
4.7 uH | Ind Power Shielded Wirewound 3.3uH 30% 100KHz Ferrite 6A Carrier T/R | L400 | 1
0 (2512) | Res Thick Film 2512 0.003 Ohm 1% 1W 50ppm/Â°C to 150ppm/Â°C Molded SMD SMD Embossed Carrier T/R | R100, R110, R120, R130, R140, R406, R407, R408, R409 | 9
0 | Res Thick Film 0603 0 Ohm Molded SMD Automotive Punched Paper T/R | R101, R102, R111, R112, R121, R122, R131, R132, R141, R142, R400, R401, R404, R405 | 14
60.4k | Res Thick Film 0603 0 Ohm Molded SMD Automotive Punched Paper T/R | R103, R133, R143 | 3
20k | Res Thick Film 0603 0 Ohm Molded SMD Automotive Punched Paper T/R | R104, R144 | 2
324K | Res Thick Film 0603 0 Ohm Molded SMD Automotive Punched Paper T/R | R105 | 1
200K | Res Thick Film 0603 0 Ohm Molded SMD Automotive Punched Paper T/R | R106, R116, R126, R146 | 4
SHORT | Res Thick Film 0603 0 Ohm Molded SMD Automotive Punched Paper T/R | R107, R108, R117, R118, R127, R128, R137, R138, R147, R148 | 10
SHORT | RC Series 0805 0.125 W 0 O Jumper Surface Mount Thick Film Chip Resistor | R109, R119, R129, R139, R149, R302, R303, R304, R305, R306, R307, R308, R309, R310, R311, R312, R313, R314, R315, R316, R317, R318, R319, R320, R321, R322, R323, R324, R325, R326, R327, R328, R329, R340, R341, R342, R343, R344, R345, R346, R347, R348, R349, R350, R351, R352, R353 | 47
88.7K | Res Thick Film 0603 0 Ohm Molded SMD Automotive Punched Paper T/R | R113, R123 | 2
22k | Res Thick Film 0603 0 Ohm Molded SMD Automotive Punched Paper T/R | R114, R124 | 2
196k | Res Thick Film 0603 0 Ohm Molded SMD Automotive Punched Paper T/R | R115 | 1
84.5k | Res Thick Film 0603 0 Ohm Molded SMD Automotive Punched Paper T/R | R125 | 1
8.66k | Res Thick Film 0603 0 Ohm Molded SMD Automotive Punched Paper T/R | R134 | 1
1M | Res Thick Film 0603 0 Ohm Molded SMD Automotive Punched Paper T/R | R135 | 1
91k | Res Thick Film 0603 0 Ohm Molded SMD Automotive Punched Paper T/R | R136 | 1
590K | Res Thick Film 0603 0 Ohm Molded SMD Automotive Punched Paper T/R | R145 | 1
0 | RES SMD 0.0 OHM JUMPER 1/10W | R200 | 1
600 | RES SMD 0.0 OHM JUMPER 1/10W | R201 | 1
0, 1210 | Thick Film Resistors - SMD 3/4watt ZERO ohm Jumper | R202, R203, R204 | 3
75 | PANASONIC ERJT14J5R6U RESISTOR, ANTI PULSE, 1210, 5R6, 5% | R300, R301 | 2
158k | Res Thick Film 0603 0 Ohm Molded SMD Automotive Punched Paper T/R | R402 | 1
10k | Res Thick Film 0603 0 Ohm Molded SMD Automotive Punched Paper T/R | R403 | 1
LT3681EDE#PBF | 2 A, 2.8 MHz Step-Down Switching Regulator with Integrated Power Schottky Diode, 14-pin SON (DE14MA-14), -40 to 85 degC, Pb-Free | U100, U101, U102, U103, U104 | 5
i6A Series – 1/16th brick Power Module | i6A Series – 1/16th brick Power Module | U200 | 1
MC7805 | Linear Voltage Regulator, Positive, 5.0 V, 1.0 A Vout: 5.0 V; TJ = 0°C to +125°C | U300 | 1
SYM-bdb474be705a6273-1 | Linear Voltage Regulator, Positive, 15 V, 1.0 A Vout: 15.0 V; TJ = 0°C to +125°C | U301, U302, U303, U304 | 4
MC7915 | Linear Voltage Regulator, Negative, 5.0 V, 1.0 A Vout: -15 V; 4%; TJ = 0°C to +125°C | U305, U306 | 2
MC7918 | Linear Voltage Regulator, Negative, 5.0 V, 1.0 A Vout: -15 V; 4%; TJ = 0°C to +125°C | U307, U308 | 2
LT1086 | 1.5 A Low Dropout Positive Regulator, 2.55 to 25 V Vin, Adjustable Vout, 3-pin FM (T-3), -40 to 150 degC, Pb-Free | U309 | 1
MIC39300C | Linear Voltage Regulator, Positive, 15 V, 1.0 A Vout: 15.0 V; TJ = 0°C to +125°C | U310 | 1
LT3467A | 1.1 A Step-Up DC/DC Converter with Integrated Soft-Start MAX, 6-pin SOT23 (S6-6), -40 to 85 degC, Pb-Free, Mini Tape and Reel | U400 | 1